## Sheet1
Device Parameter | Description | Default Value | Suggested Range1 | Unit | Unit in Hspice | Symbol | Name in code | Unit | Default | Rangea | Description
I0 | Average Switching Fitting parameter. | 1 | [1pA, 1mA] | mA | A | I0 | I0 | A | 6.14e-05 | (0:inf) | I-V fitting parameter
g0 | Average Switching Fitting parameter. | 0.25 | (0, 2) | nm | m | g0 | g0 | m | 2.75e-10 | (0:inf) | I-V fitting parameter
V0 | Average Switching Fitting parameter. | 0.25 | (0, 10] | V | V | V0 | V0 | V | 0.43 | (0:inf) | I-V fitting parameter
gap_min | Minimum gap distance | 0.2 | [0,100] | nm | m | gmin | gap_min | m | 1e-10 | (0:L) | Minimum gap distance
gap_max | Maximum gap distance | 1.8 | [0,100] | nm | m | gmax | gap_max | m | 1.7e-09 | (gmin:L) | Maximum gap distance
gap_ini | Initial gap distance | 1.8 | [gap_min, gap_max] | nm | m | gini | gap_ini | m | 1e-10 | [gmin:gmax ] | Initial gap distance
Vel0 | Average Switching Fitting parameter. | 10 | (0,20) | nm/ns | nm/ns | v0 | Vel0 | m/s | 150 | (0:inf) | Gap dynamics fitting parameter
kb | Boltzmann constant | 1.38e-23 |  | J/K | J/K | k | kb | J/K | 1.38e-23 |  | Boltzmann constant
q | Elementary unit charge | 1.6e-19 |  | C | C | q | q | C | 1.6e-19 |  | Elementary unit charge
[6 empty] | E ag | Eag | eV | 1.501b | (0:inf) | Activation energy for vacancy generation
Ea | Activation energy for vacancy generation | 0.6 |  | eV | eV | E ar | Ear | eV | 1.5b | (0:inf) | Activation energy for vacancy recombination
a0 | Atom spacing | 0.25 |  | nm | m | a0 | a0 | m | 0.25e-9b | (0:inf) | Atomic hopping distance
tox | Oxide thickness | 12 | [0, 100] | nm | m | L | L | m | 5e-09 | (0:inf) | Oxide thickness
gamma0 | Average Switching Fitting parameter. | 16 | [5,50] | 1 | 1 | γ0 | gamma0 | -- | 16.5 | (0:inf) | Gap dynamics fitting parameter
| Length of 1nm | 1 |  | nm | nm | g1 | g1 | m | 1e-09 | (0:inf) | Gap dynamics fitting parameter
beta | Average Switching Fitting parameter. | 0.8 | (0, gamma0] | 1 | 1 | β | beta | -- | 1.25 | (0: γ0 �gmax g1 �3) | Gap dynamics fitting parameter
F_min | Minimum field requirement to enhance gap formation | 1400000000 | (0, 3e9] | V/m | V/m
T_ini | Initial temperature in the device, room temperature | 298 | [4, 500] | K | K | T0 | T0 | K | 298 | (0:inf) | Ambient temperature
Rth | Thermal resistance | 2100 | (0,1e8] | K/W | K/W
[6 empty] | Cth | Cth | J/K | 3.18e-16 | (0:inf) | Effective thermal capacitance
[6 empty] | τth | Tau_th | s | 2.3e-10 | (0:inf) | Effective thermal time constant
model_switch | A switch to select Standard Model (0) or Dynamic Model (1) | 0 | {0, 1} | NA | NA
deltaGap0 | Variations Fitting Parameter | 0.02 | (0,0.1) | m | m
T_smth | Variations Smoothing Parameter | 500 | [400,600] | K | K
T_crit | Threshold temperature for significant random variations | 450 | [400,450] | K | K

## Sheet2
Device Parameter | Description | Unit in Hspice | Symbol | Name in code | Unit | Description
Vtb | Potential from TE to BE | V | V | V | V | Voltage across the cell
Itb | Current flow into TE | A | I | I | A | Current flowing through the cell
gap | Real time gap status | m | g | gap | m | Gap distance from the filament tip to the top electrode
gap_ddt | Time derivative of gap | m | dg/dt | gap_ddt | m/s | Gap velocity (growth/dissolution)
gamma | Real time local enhancement factor | 1 | γ | gamma | -- | Local field enhancement factor
T_cur | Real time temperature in the device | K | T | temperature | K | Temperature of the conductive filament

## Sheet3
1.5e-10 | 1.5e-10 | 1.5e-10 | 1.5e-10 | 2e-10 | 2.8e-10 | g0 | SET
0.35 | 0.35 | 0.35 | 0.4 | 0.4 | 0.4 | V0
0.0002 | 0.0002 | 0.0002 | 0.008 | 0.001 | 0.00035 | I0
500000000 | 500000000 | 500000000 | 500000000 | 500000000 | 500000000 | Vel0
16.8 | 17.8 | 20.8 | 11.7 | 17.2 | 20 | gama0
1.1 | 1.2 | 4.8 | 0.26 | 0 | 0 | beta
1 | 1 | 1 | 1.5 | 2.5 | 2.5 | alpha
TIOx/HfOx Bilayer devices |  |  | Al-doped HfOx devices
1.5e-10 | 1.5e-10 | 1.5e-10 | 1.5e-10 | 2e-10 | 2.8e-10 | g0 | RESET
0.35 | 0.35 | 0.35 | 0.4 | 0.4 | 0.4 | V0
0.0002 | 0.0002 | 0.0002 | 0.008 | 0.001 | 0.00035 | I0
500000000 | 500000000 | 500000000 | 500000000 | 500000000 | 500000000 | Vel0
20.1 | 21.3 | 24.9 | 33.9 | 17.2 | 20 | gama0
12.6 | 14.5 | 19 | 18.2 | 2.49 | 1.46 | beta
1 | 1 | 1 | 1.5 | 2.5 | 2.5 | alpha
1.7n | 2.1n | 3.3n | 0% | 18% | 45%
1.5e-10 | 1.5e-10 | 1.5e-10 | 1.5e-10 | 2e-10 | 2.8e-10 | g0 | SET
0.35 | 0.35 | 0.35 | 0.4 | 0.4 | 0.4 | V0
5000000 | 5000000 | 5000000 | 500000000 | 500000000 | 500000000 | Vel0
0.0002 | 0.0002 | 0.0002 | 0.008 | 0.001 | 0.00035 | I0
1.1 | 1.2 | 4.8 | 0.26 | 0 | 0 | beta
16.8 | 17.8 | 20.8 | 11.7 | 17.2 | 20 | gama0
1 | 1 | 1 | 1.5 | 2.5 | 2.5 | alpha
TIOx/HfOx Bilayer devices |  |  | Al-doped HfOx devices
1.5e-10 | 1.5e-10 | 1.5e-10 | 1.5e-10 | 2e-10 | 2.8e-10 | g0 | RESET
0.35 | 0.35 | 0.35 | 0.4 | 0.4 | 0.4 | V0
500000000 | 500000000 | 500000000 | 500000000 | 500000000 | 500000000 | Vel0
0.0002 | 0.0002 | 0.0002 | 0.008 | 0.001 | 0.00035 | I0
12.6 | 14.5 | 19 | 18.2 | 2.49 | 1.46 | beta
20.1 | 21.3 | 24.9 | 33.9 | 17.2 | 20 | gama0
1 | 1 | 1 | 1.5 | 2.5 | 2.5 | alpha
1.7n | 2.1n | 3.3n | 0% | 18% | 45%

## Sheet4
| 0 | 1 | 2 | 3
0 | X00 BL0_0 BL0_1 SL0_0 SL0_1 PDN_R res= 1k | X01 BL0_1 BL0_2 SL1_0 SL1_1 PDN_R res= 1k | X02 BL0_2 BL0_3 SL2_0 SL2_1 PDN_R res= 1k | X03 BL0_3 BL0_4 SL3_0 SL3_1 PDN_R res= 1k
1 | X10 BL1_0 BL1_1 SL0_1 SL0_2 PDN_R res= 1k | X11 BL1_1 BL1_2 SL1_1 SL1_2 PDN_R res= 1k | X12 BL1_2 BL1_3 SL2_1 SL2_2 PDN_R res= 1k | X13 BL1_3 BL1_4 SL3_1 SL3_2 PDN_R res= 1k
2 | X20 BL2_0 BL2_1 SL0_2 SL0_3 PDN_R res= 1k | X21 BL2_1 BL2_2 SL1_2 SL1_3 PDN_R res= 1k | X22 BL2_2 BL2_3 SL2_2 SL2_3 PDN_R res= 1k | X23 BL2_3 BL2_4 SL3_2 SL3_3 PDN_R res= 1k
3 | X30 BL3_0 BL3_1 SL0_3 SL0_4 PDN_R res= 1k | X31 BL3_1 BL3_2 SL1_3 SL1_4 PDN_R res= 1k | X32 BL3_2 BL3_3 SL2_3 SL2_4 PDN_R res= 1k | X33 BL3_3 BL3_4 SL3_3 SL3_4 PDN_R res= 1k

## Sheet5
| 0 | 1 | 2 | 3 | 4
0 | V(BL0_0) | V(BL0_1) | V(BL0_2) | V(BL0_3) | V(BL0_4)
1 | V(BL1_0) | V(BL1_1) | V(BL1_2) | V(BL1_3) | V(BL1_4)
2 | V(BL2_0) | V(BL2_1) | V(BL2_2) | V(BL2_3) | V(BL2_4)
3 | V(BL3_0) | V(BL3_1) | V(BL3_2) | V(BL3_3) | V(BL3_4)
4 | V(BL4_0) | V(BL4_1) | V(BL4_2) | V(BL4_3) | V(BL4_4)

## Sheet6
| 0 | 1 | 2 | 3 | 4
0 | V(SL0_0) | V(SL0_1) | V(SL0_2) | V(SL0_3) | V(SL0_4)
1 | V(SL1_0) | V(SL1_1) | V(SL1_2) | V(SL1_3) | V(SL1_4)
2 | V(SL2_0) | V(SL2_1) | V(SL2_2) | V(SL2_3) | V(SL2_4)
3 | V(SL3_0) | V(SL3_1) | V(SL3_2) | V(SL3_3) | V(SL3_4)
4 | V(SL4_0) | V(SL4_1) | V(SL4_2) | V(SL4_3) | V(SL4_4)